## USB-6525
Software Line | Physical Pins | Label | LabVIEW variable | Short lifetime | Long Lifetime | Short g2 | Long g2 | Connected to: | Connection (detail)
Dev2/port0/line0 | 1 & 2 | P0.0A / P0.0B | PDM 2 on/off | F | F | F | F | PDM2 gate | Ignore
Dev2/port0/line2 | 5 & 6 | P0.2A / P0.2B | PDM 1 on/off | F | F | F | F | PDM1 gate | Ignore
Dev2/port0/line3 | 7 & 8 | P0.3A / P0.3B | setting 1 | F | T | F | F | Cytec 4x1.1 | green/blue (2nd, top view)
Dev2/port0/line4 | 9 & 10 | P0.4A / P0.4B | setting 2 | F | F | T | F | Cytec 4x1.2 | purple/grey (2nd, top view)
Dev2/port0/line5 | 11 & 12 | P0.5A / P0.5B | setting 3 | F | F | F | T | Cytec 4x1.3 | purple/grey (1st, top view)
Dev2/port0/line7 | 15 & 16 | P0.7A / P0.7B | setting 4 | T | F | F | F | Cyctec 2x1 | orange/yellow
Dev2/port0/line6 | 13 & 14 | P0.6A / P0.6B | pulse laser on/off | F | F | F | F | Shutter (DSH Driver EOPC)
The NI USB-6526 operates as a bank of Solid State Relays (SSRs) rather than a voltage source, meaning the device functions strictly as a switch that opens or closes a circuit. The labels "A" and "B" (e.g., P0.0A and P0.0B) represent the two physical terminals for a single relay channel, which correspond to specific lines within the software "Port." For example, writing a digital "High" to `Port 0/Line 0` internally connects terminal P0.0A to P0.0B, allowing current to flow. Because the device does not supply power, all loads must be wired in series with an external power supply, using the NI terminals to bridge the connection.
Notice how the labview skips initalizing line 1 and swaps line 6 and line 7 in the inialization sequence

## USB-6341
Signal Function | Counter 0 (ctr0) - SPCM | Counter 1 (ctr1) - PDM1 | Counter 2 (ctr2) - PDM2
SOURCE (Clock/Edge Input) | PFI 8 | PFI 3 | PFI 0
GATE (Pause/Trigger) | PFI 9 | PFI 4 | PFI 1
AUX (Direction/Auxiliary) | PFI 10 | PFI 11 | PFI 2
OUT (Pulse Generation) | PFI 12 | PFI 13 | PFI 14

## Delay Line Configuration
Original Lengths
Line: | Short lifetime | Long Lifetime | Short g2 | Long g2
Total CFD (cm) red | 498 |  | 498
Total Sync (cm) blue | 1440 |  | 1060
New Lengths
Line: | Regular lifetime | Long Lifetime | Regular g2 | Long g2
Total CFD (cm) red | 200+200cm |  | 200+200cm
Total Sync (cm) blue | 1440 |  | 1060
Line: | Pulse amplitude | Pulse direction | see pulse characterization folder (TCSPC/Diagrams manuals notes/)
CFD, PDM detector | -1.86V | 0 to negative
SYNC, B&H laser | -720mV | 0 to negative
SYNC, Mai Tai laser | 516mV | 264 to -252
Speed in a wire: 0.66c
2.47 m of wire is needed to delay signal by 12.5 ns (80 MHz rep rate)
Cable options:
3 feet - 91.44cm
6 feet - 182.88cm
6.56 feet- 200cm*
Sync cable should be same length or slightly longer + one 12.5 ns delay
Then, sync should (3+6 feet =274 cm) delay plus the length of the CFD cable (200 + 200 cm = 13.1234 feet)
Adjusting for the mismatch: 274 cm - 247 cm = 27 cm extra on SYNC
13.1234 feet - 12 feet = 34.24 cm missing on SYNC
The SYNC is 7.24 cm shorter than it needs to be