## Sheet1
SYSTPARM_KEYWORD | mapping function | SPCdata | unmapped SPCdata |  | SPC_PARAMETERS_KEYWORDS | SPCdata
SP_MODE |  | mode | base_adr |  |  | base_adr
SP_CFD_LL |  | cfd_limit_low | init |  |  | init
SP_CFD_LH |  | cfd_limit_high | scan_control | 0 | CFD_LIMIT_LOW | cfd_limit_low
SP_CFD_ZC |  | cfd_zc_level | pci_card_no | 1 | CFD_LIMIT_HIGH | cfd_limit_high
SP_CFD_HF |  | cfd_holdoff | chan_spec_no | 2 | CFD_ZC_LEVEL | cfd_zc_level
SP_SYN_ZC |  | sync_zc_level | rate_count_time | 3 | CFD_HOLDOFF | cfd_holdoff
SP_SYN_FD |  | sync_freq_div | test_eep | 4 | SYNC_ZC_LEVEL | sync_zc_level
SP_SYN_FQ |  | sync_threshold |  | 5 | SYNC_FREQ_DIV | sync_holdoff
SP_SYN_HF |  | sync_holdoff |  | 6 | SYNC_HOLDOFF | sync_threshold
SP_TAC_R |  | tac_range |  | 7 | SYNC_THRESHOLD | tac_range
SP_TAC_G |  | tac_gain |  | 8 | TAC_RANGE | sync_freq_div
SP_TAC_OF |  | tac_offset |  | 9 | TAC_GAIN | tac_gain
SP_TAC_LL |  | tac_limit_low |  | 10 | TAC_OFFSET | tac_offset
SP_TAC_LH |  | tac_limit_high |  | 11 | TAC_LIMIT_LOW | tac_limit_low
SP_TAC_TC |  |  |  | 12 | TAC_LIMIT_HIGH | tac_limit_high
SP_TAC_TD |  |  |  | 13 | ADC_RESOLUTION | adc_resolution
SP_ADC_RE | log2 | adc_resolution |  | 14 | EXT_LATCH_DELAY | ext_latch_delay
SP_EAL_DE |  | ext_latch_delay |  | 15 | COLLECT_TIME | collect_time
SP_NCX |  | scan_rout_x |  | 16 | DISPLAY_TIME | display_time
SP_NCY |  | scan_rout_y |  | 17 | REPEAT_TIME | repeat_time
SP_PAGE |  |  |  | 18 | STOP_ON_TIME | stop_on_time
SP_COL_T |  | collect_time |  | 19 | STOP_ON_OVFL | stop_on_ovfl
SP_REP_T |  | repeat_time |  | 20 | DITHER_RANGE | dither_range
SP_DIS_T |  | display_time |  | 21 | COUNT_INCR | count_incr
SP_REPEAT |  |  |  | 22 | MEM_BANK | mem_bank
SP_STOPT |  | stop_on_time |  | 23 | DEAD_TIME_COMP | dead_time_comp
SP_OVERFL |  | stop_on_ovfl |  | 24 | SCAN_CONTROL | scan_control
SP_WL_STA |  |  |  | 25 | ROUTING_MODE | routing_mode
SP_WL_STO |  |  |  | 26 | TAC_ENABLE_HOLD | tac_enable_hold
SP_WL_STE |  |  |  | 27 | MODE | pci_card_no
SP_EXTST |  |  |  | 28 | SCAN_SIZE_X | mode
SP_STEPS |  |  |  | 29 | SCAN_SIZE_Y | scan_size_x
SP_OFFSET |  |  |  | 30 | SCAN_ROUT_X | scan_size_y
SP_YWIN_N |  |  |  | 31 | SCAN_ROUT_Y | scan_rout_x
SP_XWIN_N |  |  |  | 32 | SCAN_POLARITY | scan_rout_y
SP_TWIN_N |  |  |  | 33 | SCAN_FLYBACK | scan_flyback
SP_X_EQU |  |  |  | 34 | SCAN_BORDERS | scan_borders
SP_Y_EQU |  |  |  | 35 | PIXEL_TIME | scan_polarity
SP_T_EQU |  |  |  | 36 | PIXEL_CLOCK | pixel_clock
SP_DITH |  | dither_range |  | 37 | LINE_COMPRESSION | line_compression
SP_EN_INT |  |  |  | 38 | TRIGGER | trigger
SP_INCR |  | count_incr |  | 39 | EXT_PIXCLK_DIV | pixel_time
SP_DAES |  |  |  | 40 | RATE_COUNT_TIME | ext_pixclk_div
SP_SPE_FN |  |  |  | 41 | MACRO_TIME_CLK | rate_count_time
SP_CYCLES |  |  |  | 42 | ADD_SELECT | macro_time_clk
SP_DAEC |  |  |  | 43 | ADC_ZOOM | add_select
SP_MEM_BANK |  | mem_bank |  | 44 | XY_GAIN | test_eep
SP_DTCOMP |  | dead_time_comp |  | 45 | IMG_SIZE_X | adc_zoom
SP_SCF |  |  |  | 46 | IMG_SIZE_Y | img_size_x
SP_POL_L | bitshift | scan_polarity |  | 47 | IMG_ROUT_X | img_size_y
SP_POL_F | bitshift | scan_polarity |  | 48 | IMG_ROUT_Y | img_rout_x
SP_PIX |  |  |  | 49 | MASTER_CLOCK | img_rout_y
SP_LDIV | bitshift | line_compression |  | 50 | ADC_SAMPLE_DELAY | xy_gain
SP_ACCUM |  |  |  | 51 | DETECTOR_TYPE | master_clock
SP_ROUT | bitshift | routing_mode |  | 52 | X_AXIS_TYPE | adc_sample_delay
SP_TAC_EH |  | tac_enable_hold |  | 53 | CHAN_ENABLE | detector_type
SP_DLIM |  |  |  | 54 | CHAN_SLOPE | chan_enable
SP_PHOT_F |  |  |  | 55 | CHAN_SPEC_NO | chan_slope
SP_EN_DLIM | [5 empty] | chan_spec_no
SP_PH_BUF | [5 empty] | x_axis_type
SP_FLB_Y | bitshift | scan_flyback
SP_FLB_X | bitshift | scan_flyback
SP_BORD_U | bitshift | scan_borders
SP_BORD_L | bitshift | scan_borders
SP_POL_P | bitshift | scan_polarity
SP_PIX_T |  | pixel_time
SP_PIX_CLK |  | pixel_clock
SP_TRIGGER |  | trigger
SP_SCAN_X |  | scan_size_x
SP_SCAN_Y |  | scan_size_y
SP_SCAN_RX |  | scan_rout_x
SP_SCAN_RY |  | scan_rout_y
SP_FIF_TYP
SP_EPX_DIV |  | ext_pixclk_div
SP_MTCLK |  | macro_time_clk
SP_ADD_SEL |  | add_select
SP_SXWIN_N
SP_SYWIN_N
SP_SX_EQU
SP_SY_EQU
SP_ASAVE
SP_ADC_ZOOM |  | adc_zoom
SP_FIF_FNO
SP_FCYCLES
SP_XY_GAIN |  | xy_gain
SP_IMG_X |  | img_size_x
SP_IMG_Y |  | img_size_y
SP_IMG_RX |  | img_rout_x
SP_IMG_RY |  | img_rout_y
SP_MST_CLK |  | master_clock
SP_ADC_DE |  | adc_sample_delay
SP_DET_TYP |  | detector_type
SP_X_AXIS |  | x_axis_type
SP_CH_EN |  | chan_enable
SP_CH_SL |  | chan_slope
SP_CH_F1
SP_CH_F2